## List
Product Category | Sub Category | Product Group | Product Sub Group | Billing Code | Benefit | Sponsor | Product Name | Description | Size | Date of update
13 - Spinal | 13.10 - Fusion Cage | 13.10.01 - Interbody, Integral Fixation | 13.10.01.01 - Cervical | GK001 | 4161 | 3DMORPHIC PTY LTD | 3D fusion ACDF | Stand-alone anterior cervical discectomy and fusion (ACDF) fixation system: cage, screws and locking cap. The 3DMorphic ACDF integral screw fixation device (cage) is intended to immobilize, stabilize and maintain the height between instrumented segments and support loading in the cervical spine until fusion occurs. The 3DMorphic ACDF device has a trapezoidal, ring shaped footprint with a central graft window that can receive bone graft. The superior and inferior surfaces of the device are made to fit the patient’s vertebral endplate anatomy and feature serrated teeth to resist expulsion from the interbody space. The anterior surface of the device features screw holes and a threaded locking cap hole as the device is designed for use with integral fixation screws and a locking cap. The device is offered in a variety of footprints, heights, lordotic and scoliotic angles according to the patient’s anatomy and surgeon’s specifications. | Footprints: 10mm to 23mm L x 08mm to 30mm W. Minimum anterior height is 6mm. L = Anterior-posterior depth (DD in the catalogue), W = width (WW in the catalogue), height and angle vary according to surgeon request as the devices are custom-made. Please refer to attached catalogue for full size range. | 2023-07-01
13 - Spinal | 13.10 - Fusion Cage | 13.10.01 - Interbody, Integral Fixation | 13.10.01.01 - Cervical | QQ084 | 4161 | ALPHATEC AUSTRALIA PTY LTD | IdentiTi Cervical SA Spacer | Integral Fixation Spacer including two Fixation Screws. Ti Alloy | Cage: (5 - 10)mm x (14 - 18)mm footprint x (12 - 16)mm height, (7- 15) degrees lordosis Screws: (3.5 - 4)mm diameter x (12-18)mm length self tapping or self drillling, single or dual lead | 2024-07-01
13 - Spinal | 13.10 - Fusion Cage | 13.10.01 - Interbody, Integral Fixation | 13.10.01.01 - Cervical | PB006 | 4161 | AUSTRALIAN PACIFIC MEDICAL PTY LTD | DCS System | Anterior cervical interbody fusion system with screws | Cage Height: 5/6/7/8/9/10/11/12 mm | 2024-11-01
13 - Spinal | 13.10 - Fusion Cage | 13.10.01 - Interbody, Integral Fixation | 13.10.01.01 - Cervical | DE662 | 4161 | DEVICE TECHNOLOGIES AUSTRALIA PTY. LTD. | Shoreline ACS NoProfile Cage and screws | Cervical cage with no anterior profile constructed of cage and bone screws | Footprints: 16 x 14mm and 18 x 15mm Heights: 6 -12 mm 7 Degrees Lordosis | 2024-11-01
13 - Spinal | 13.10 - Fusion Cage | 13.10.01 - Interbody, Integral Fixation | 13.10.01.01 - Cervical | EY034 | 4161 | E4 SURGICAL PTY LTD | Dakota ACDF System | Dakota ACDF System comprising of ACDF cage, ACDF plate, locking screw, bone screw | 5mm to 12mm heights | 2024-07-01
13 - Spinal | 13.10 - Fusion Cage | 13.10.01 - Interbody, Integral Fixation | 13.10.01.01 - Cervical | ER595 | 4161 | EMERGO ASIA-PACIFIC PTY. LIMITED | Lonestar Cervical Stand Alone System Cage | The Lonestar Cervical Stand Alone device is a stand-alone cervical cage system consisting of cages, screws and a anti-backout cover plate. The Lonestar is manufactured from PEEK and Titanium with Titanium Bone Screws. | Cage: 15-17mm x 13-15mmx6-9 mm; 7 degrees; Cover Plate: 9.9x5.1 mm; Bone Screw: dia 3.6-4.0mmx Length 12-16 mm | 2024-07-01
13 - Spinal | 13.10 - Fusion Cage | 13.10.01 - Interbody, Integral Fixation | 13.10.01.01 - Cervical | ER729 | 4161 | EMERGO ASIA-PACIFIC PTY. LIMITED | SIGNUS CYLOX ST Integrated Cervical Cage | CYLOX ST Integrated cage, stand-alone straight or angled; with screws (single/double thread, self-drilling/self- tapping, fixed and variable angle) | Cage: (5-11 mm) x (15-20 mm) x (12-16 mm); 0-12 degrees; Screws: Dia: 3.5-4.0 mm; Length: 10-18 mm | 2025-11-01
13 - Spinal | 13.10 - Fusion Cage | 13.10.01 - Interbody, Integral Fixation | 13.10.01.01 - Cervical | GW075 | 4161 | EQUINOX MEDICAL PTY LTD | ROI-C Cervical Cage | A cervical cage for anterior approaches to cervical spine with screws | Footprints 12x14, 12x15.5, 14x14, 14x15.5; 14x17mm; Heights 4.5mm to 10mm; Anchors: Short, Long | 2024-11-01
13 - Spinal | 13.10 - Fusion Cage | 13.10.01 - Interbody, Integral Fixation | 13.10.01.01 - Cervical | IY028 | 4161 | EVOLUTION SURGICAL PTY LTD | Revolution Standalone ACDF cage with screws | Interbody Fusion Cages are used to restore disc height and support loading during intervertebral body fusion. | Standard – 6 and 9 degrees, height 4-10mm | 2024-07-01
13 - Spinal | 13.10 - Fusion Cage | 13.10.01 - Interbody, Integral Fixation | 13.10.01.01 - Cervical | IY029 | 4161 | EVOLUTION SURGICAL PTY LTD | HRCc Cervical Locking Cage | Cervical Locking Cage - no screws required for fixation | Size 4 to 9 Standard and Large | 2021-03-01
13 - Spinal | 13.10 - Fusion Cage | 13.10.01 - Interbody, Integral Fixation | 13.10.01.01 - Cervical | IY052 | 4161 | EVOLUTION SURGICAL PTY LTD | Mako ACDF Cage | ACDF Locking Cage | Small, Medium, Large, Extra-Large 6 and 9 degrees 5mm to 10mm | 2023-03-01
13 - Spinal | 13.10 - Fusion Cage | 13.10.01 - Interbody, Integral Fixation | 13.10.01.01 - Cervical | IY055 | 4161 | EVOLUTION SURGICAL PTY LTD | Tesera SC / Tesera-k SC | Integrated Fusion Cage – Construct achieves integral fixation with screws and a locking mechanism | Foot Print (14.5-19mm) Wide x (12.5 - 16mm) Deep x (5-12mm) Height, 2-12 Degrees Lordosis | 2023-03-01
13 - Spinal | 13.10 - Fusion Cage | 13.10.01 - Interbody, Integral Fixation | 13.10.01.01 - Cervical | IY063 | 4161 | EVOLUTION SURGICAL PTY LTD | Hygro-C Integrated ACDF with screws | Integrated ACDF Cage with screws for Integral Fixation | 14mm-16mm x 16mm-19mm x 4mm-9mm | 2024-07-01
13 - Spinal | 13.10 - Fusion Cage | 13.10.01 - Interbody, Integral Fixation | 13.10.01.01 - Cervical | IY110 | 4161 | EVOLUTION SURGICAL PTY LTD | Cato ACDF Standalone Cage with screws | Interbody Fusion Cages are used to restore disc height and support loading during intervertebral body fusion. | Medium, Large – 6°, 9° and 12°, height 4-10mm | 2024-07-01
13 - Spinal | 13.10 - Fusion Cage | 13.10.01 - Interbody, Integral Fixation | 13.10.01.01 - Cervical | LB065 | 4161 | Globus Medical Australia Pty Limited | COALITION Spacer | ACDF Spacer with screws | 12mm x 14mm, 14mm x 16mm and 15mm x 18mm ,5mm - 12mm height | 2024-11-01
13 - Spinal | 13.10 - Fusion Cage | 13.10.01 - Interbody, Integral Fixation | 13.10.01.01 - Cervical | LB207 | 4161 | Globus Medical Australia Pty Limited | HEDRON IC | 3D Printed Integrated ACDF Plate-Spacer including screws | Footprint: 12X14, 14X16, 15X18mm Height: 5-12mm Screws 3.6-4.2mm, 12-20mm | 2021-07-01
13 - Spinal | 13.10 - Fusion Cage | 13.10.01 - Interbody, Integral Fixation | 13.10.01.01 - Cervical | SY752 | 4161 | JOHNSON & JOHNSON MEDICAL PTY LTD | Zero-P | Anterior Cervical Interbody Fusion System with locking screws | 5-12mm Height | 2023-11-01
13 - Spinal | 13.10 - Fusion Cage | 13.10.01 - Interbody, Integral Fixation | 13.10.01.01 - Cervical | KH102 | 4161 | KH NXGEN (AUST) PTY LIMITED | Reach Scorpn 3D Printing ACDF Cage and Bone screws | Reach Scorpn 3D Printing ACDF Cage and Bone screws Lordotic : 3 & 6 Degree Cage Height: 5 -8 mm, Bone Screw Size : 3.5 - 4.0 mm, Length : 8 - 18 mm | Cage Height: 5 -8 mm, Bone Screw Size : 3.5 - 4.0 mm, Length : 8 - 18 mm | 2025-07-01
13 - Spinal | 13.10 - Fusion Cage | 13.10.01 - Interbody, Integral Fixation | 13.10.01.01 - Cervical | LH587 | 4161 | LIFEHEALTHCARE PTY LIMITED | Cervical Spine Truss System - Stand Alone Cage and screw | Stand alone Cervical Interbody Fusion Device | 12-14 x 15-17 x 5-12mm | 2018-02-01
13 - Spinal | 13.10 - Fusion Cage | 13.10.01 - Interbody, Integral Fixation | 13.10.01.01 - Cervical | BF022 | 4161 | MATRIX MEDICAL INNOVATIONS PTY LTD | Redmond Cervical Cage with cap and screws | Stand-alone cervical interbody fusion cage with locking cap and screws | Cages Angles 5, 8 degrees, W 14 - 20 mm; L 12 - 18; H 5 - 10mm; Screws diam 4 - 4.5 mm; L 12 - 18 mm; Cap Diam. 8.6mm, L 6.5mm | 2024-07-01
13 - Spinal | 13.10 - Fusion Cage | 13.10.01 - Interbody, Integral Fixation | 13.10.01.01 - Cervical | MU177 | 4161 | MEDACTA AUSTRALIA PTY. LTD. | Mecta-C Stand Alone System | TiPEEK Anterior cervical cages + screws | Height: from 5 mm to 12 mm in 1 mm increments 15 mm x 13 mm, 16 mm x 14 mm, 18 mm x 15 mm 7° lordosis | 2021-07-01
13 - Spinal | 13.10 - Fusion Cage | 13.10.01 - Interbody, Integral Fixation | 13.10.01.01 - Cervical | MI154 | 4161 | MEDTRONIC AUSTRALASIA PTY LTD | Divergence Anterior Cervical Fusion Standalone System | Divergence Standalone Interbody Cage and fixation screws | 5-10mm height | 2025-03-01
13 - Spinal | 13.10 - Fusion Cage | 13.10.01 - Interbody, Integral Fixation | 13.10.01.01 - Cervical | MI327 | 4161 | MEDTRONIC AUSTRALASIA PTY LTD | Endoskeleton TCS | Endoskeleton TCS Interbody device with fixation screws | 12-16mm Length, 14-18mm Width, 5-12mm Heights | 2025-03-01
13 - Spinal | 13.10 - Fusion Cage | 13.10.01 - Interbody, Integral Fixation | 13.10.01.01 - Cervical | MI482 | 4161 | MEDTRONIC AUSTRALASIA PTY LTD | C-Curve Cage | C-Curve Cage with fixation screws | Width: 17 - 19mm; Length: 12 - 14mm; Height: 5 - 8mm | 2025-03-01
13 - Spinal | 13.10 - Fusion Cage | 13.10.01 - Interbody, Integral Fixation | 13.10.01.01 - Cervical | QQ563 | 4161 | NEOSPINE AUSTRALIA PTY LTD | DIVA 3D ACDF Blocked and Screws | Titanium ACDF Blocked Cervical Cage - anatomical, lordotic. Includes Titanium Fixation Screws. | Cage - Standard, Small and Large, Size 4 to 10mm, Angle 5 degrees. Screws - Length 0 to 20mm, Diameter 3.5 and 3.9mm | 2024-11-01
13 - Spinal | 13.10 - Fusion Cage | 13.10.01 - Interbody, Integral Fixation | 13.10.01.01 - Cervical | QQ726 | 4161 | NEOSPINE AUSTRALIA PTY LTD | DIVA ACDF Blocked and Screws | PEEK ACDF Anterior Cervical Cage & Plate. Includes Titanium Fixation Screws. | Cage - Size 4mm to 10 mm, Small, Standard and Large, Angle 5 degrees. Screws - Length 10 to 20mm, Diameter 4 and 5.5mm. | 2024-11-01
13 - Spinal | 13.10 - Fusion Cage | 13.10.01 - Interbody, Integral Fixation | 13.10.01.01 - Cervical | QQ728 | 4161 | NEOSPINE AUSTRALIA PTY LTD | DIVA Crown ACDF Blocked and Screws | PEEK ACDF Blocked cervical cage with locking screws. Includes Titanium Fixation Screws. | Cage - Size 4mm to 10mm, small and standard, 5 degrees. Screws - Length 10 to 20mm, Diameter 3.5mm and 3.9mm. | 2024-11-01
13 - Spinal | 13.10 - Fusion Cage | 13.10.01 - Interbody, Integral Fixation | 13.10.01.01 - Cervical | NV103 | 4161 | NUVASIVE (AUST/NZ) PTY LTD | CoRoent Small Interlock Cage with screws | The CoRoent Small Interlock System is a stand-alone anterior cervical interbody fusion system indicated for use in skeletally mature patients with degenerative disc disease (DDD) at one level from C2-T1. | Width 14-18mm x length 10-14mm x Height 5-16mm x Lordosis 0-20˚ | 2024-07-01
13 - Spinal | 13.10 - Fusion Cage | 13.10.01 - Interbody, Integral Fixation | 13.10.01.01 - Cervical | PC005 | 4161 | PRECISION SURGICAL PTY LTD | Alias Cage with screws | PEEK Fusion Cage with Plasma coating with screws | 5-9mm, 4, 8 and 12 degree, Flat and contoured options | 2024-07-01
13 - Spinal | 13.10 - Fusion Cage | 13.10.01 - Interbody, Integral Fixation | 13.10.01.01 - Cervical | PC013 | 4161 | PRECISION SURGICAL PTY LTD | Redmond Cervical Cage with screws | Stand-alone cervical interbody fusion cage with locking screws | 14mm L x 15mm W; 5mm - 12mm H 15mm L x 15mm W; 5mm - 12mm H 15mm L x 17mm W; 5mm - 12mm H | 2024-07-01
13 - Spinal | 13.10 - Fusion Cage | 13.10.01 - Interbody, Integral Fixation | 13.10.01.01 - Cervical | PC020 | 4161 | PRECISION SURGICAL PTY LTD | Stalif C cage with the required screws | Interbody Fusion Cage - Domed and screws | 5.5 - 9.5 | 2024-07-01
13 - Spinal | 13.10 - Fusion Cage | 13.10.01 - Interbody, Integral Fixation | 13.10.01.01 - Cervical | PC021 | 4161 | PRECISION SURGICAL PTY LTD | Stalif C cage with the required screws | Interbody Fusion Cage - Tapered and screws | 5.5 – 9.5 | 2024-07-01
13 - Spinal | 13.10 - Fusion Cage | 13.10.01 - Interbody, Integral Fixation | 13.10.01.01 - Cervical | PC022 | 4161 | PRECISION SURGICAL PTY LTD | Stalif with required screws | Cervical Interbody Fusion Cage - Lordotic(Tapered)/Anatomic(Domed) and screws | Depth 12 - 16mm, Height 5.5 - 11.5mm | 2024-07-01
13 - Spinal | 13.10 - Fusion Cage | 13.10.01 - Interbody, Integral Fixation | 13.10.01.01 - Cervical | QQ326 | 4161 | PRECISION SURGICAL PTY LTD | Hexanium ACIF | Integrated ACDF Cage with screws for Integral Fixation | Cage Height 5mm-12mm, Small, Medium, Large Screw Length 10-16mm | 2024-08-08
13 - Spinal | 13.10 - Fusion Cage | 13.10.01 - Interbody, Integral Fixation | 13.10.01.01 - Cervical | PZ067 | 4161 | Prism Surgical Designs Pty Ltd | Borealis Spine System | Anterior Cervical Interbody Fusion Cage and Screws | Medium - Large | 2025-07-01
13 - Spinal | 13.10 - Fusion Cage | 13.10.01 - Interbody, Integral Fixation | 13.10.01.01 - Cervical | RI049 | 4161 | RTI Surgical Australia Pty Ltd | Fortilink SC | Cervical standalone fusion cage with self drilling and self tapping screws | Cage - Width: (16-20)mm Length: (12-16)mm Height: (6-12)mm Screws - Diameter: (3.4-3.9)mm Length: (12-16)mm | 2025-03-01
13 - Spinal | 13.10 - Fusion Cage | 13.10.01 - Interbody, Integral Fixation | 13.10.01.01 - Cervical | QQ481 | 4161 | SILONY SPINE PTY LTD | Stalif C cage with the required screws | Interbody Fusion Cage - Domed and screws | 5.5 - 9.5 | 2024-08-08
13 - Spinal | 13.10 - Fusion Cage | 13.10.01 - Interbody, Integral Fixation | 13.10.01.01 - Cervical | QQ482 | 4161 | SILONY SPINE PTY LTD | Stalif C cage with the required screws | Interbody Fusion Cage - Tapered and screws | 5.5 – 9.5 | 2024-08-08
13 - Spinal | 13.10 - Fusion Cage | 13.10.01 - Interbody, Integral Fixation | 13.10.01.01 - Cervical | QQ484 | 4161 | SILONY SPINE PTY LTD | Stalif cage with the required screws | Cervical Interbody Fusion Cage - Lordotic(Tapered)/Anatomic(Domed) and screws | Depth 12 - 16mm, Height 5.5 - 11.5mm | 2024-08-08
13 - Spinal | 13.10 - Fusion Cage | 13.10.01 - Interbody, Integral Fixation | 13.10.01.01 - Cervical | UT003 | 4161 | SOUTHERN CROSS SURGICAL PTY LTD | SPICCA-S2 Anterior Cervical Fusion Cage and bone fixation screws | Anterior cervical fusion cage; PEEK, Titanium coated PEEK, or 3D printed Titanium, including bone fixation screws. | Cage: Footprints: 15mm x 12mm, 15mm x 14mm, 17.5mm x 15mm, 19.5mm x 17mm; Height: 4mm - 10mm; Lordosis: 7 or 12 degrees. Screws: Diameter: 3.3 & 3.7mm; Length: 13mm - 21mm | 2024-07-01
13 - Spinal | 13.10 - Fusion Cage | 13.10.01 - Interbody, Integral Fixation | 13.10.01.01 - Cervical | DU011 | 4161 | SPINEART AUSTRALIA PTY. LTD. | Scarlet AC-T and AC-Ti Cervical Cages with the Cervical Anchors and Bone Screws | Cervical Cages with Cervical Anchors and Bone Screws | Cages: Height: 5mm, 6mm, 7mm, 8mm, 9mm, 10mm; Footprint: 12 x 15mm (Small); 14 x 17mm (Large); 16 x x18mm (Extra-large). Screws: Diameter: 3mm - 3.7mm; Length: 12 to 18mm. Anchors: Diameter: 3.7mm; Length: 10 to 14mm. | 2025-11-01
13 - Spinal | 13.10 - Fusion Cage | 13.10.01 - Interbody, Integral Fixation | 13.10.01.01 - Cervical | DU066 | 4161 | SPINEART AUSTRALIA PTY. LTD. | Tryptik MC cage/plate/screw | Integrated titanium anterior fixation plate with screws and PEEK cage | Cage: Height: 5mm, 6mm, 7mm. Depth: 12mm, 14mm. Screws: Dia.: 4 and 4.5 mm. Length: 12 to 18 mm. | 2022-07-01
13 - Spinal | 13.10 - Fusion Cage | 13.10.01 - Interbody, Integral Fixation | 13.10.01.01 - Cervical | HW518 | 4161 | STRYKER AUSTRALIA PTY LTD | AVS Anchor C Cervical Cage System | Cervical Cage with integrated screws | Cages: 12 x 14mm, 14 x 16mm, height range ; 6mm-12 mm.) 0, 4 and 8 degree angulation, Screws: Diameter 3.5-4mm Length 8-14mm | 2024-07-01
13 - Spinal | 13.10 - Fusion Cage | 13.10.01 - Interbody, Integral Fixation | 13.10.01.01 - Cervical | HW747 | 4161 | STRYKER AUSTRALIA PTY LTD | Chesapeake Cervical | Cage Ti with integral fixation with screws | Cages: Height: 5mm - 10mm, Screws: Diameter: 3.5mm - 3.85mm. Lengths: 12mm to 18mm | 2024-07-01
13 - Spinal | 13.10 - Fusion Cage | 13.10.01 - Interbody, Integral Fixation | 13.10.01.02 - ThoracoLumbar / Lumbar | GK002 | 5948 | 3DMORPHIC PTY LTD | 3D fusion lumbar cage | Stand-alone anterior lumbar interbody fusion (ALIF) fixation system: cage, screws and locking caps. 3DMorphic ALIF integral screw fixation device (cage) is intended to immobilize, stabilize and maintain the space between instrumented segments and support loading in the lumbar spine until fusion occurs. The 3DMorphic ALIF device has a trapezoidal, ring shaped footprint, and features a central graft window that can receive bone graft. The superior and inferior surfaces of the device are adapted to match the patient’s vertebral endplate anatomy and feature serrated teeth to resist expulsion from the interbody space. The anterior surface of the device features screw holes and threaded locking cap holes as the device is designed for use with integral fixation screws and locking caps. The cage is offered in a variety of footprints, heights, lordotic and scoliotic angles according to the patient’s anatomy and surgeon’s specifications. | Footprints: 20mm to 36mm L x 19mm to 58mm W. Minimum anterior height is 10mm. L = Anterior-posterior depth (DD in the catalogue), W = width (WW in the catalogue), height, angle and number of screws vary according to surgeon request and patient anatomy as the devices are custom-made. Please see attached catalogue for full list of sizes. | 2023-07-01
13 - Spinal | 13.10 - Fusion Cage | 13.10.01 - Interbody, Integral Fixation | 13.10.01.02 - ThoracoLumbar / Lumbar | GK007 | 5948 | 3DMORPHIC PTY LTD | 3D Fusion integral fixation ATP Cage with screws and locking cap | Titanium ATP fusion cage with integral fixation including screws and locking cap | Width: 18-24mm Length - 35mm-60mm Height - 3mm-30mm and angle 0-35 as per patient specific requirements for the designed cage. | 2023-11-01
13 - Spinal | 13.10 - Fusion Cage | 13.10.01 - Interbody, Integral Fixation | 13.10.01.02 - ThoracoLumbar / Lumbar | QQ082 | 5948 | ALPHATEC AUSTRALIA PTY LTD | IdentiTi ALIF Standalone Interbody System | Integrated Fixation Cage Including 2 Lateral Fixation Screws and 1 (Centre Screw or Cannulated Fixation Bolt), Ti Alloy | Cage: 34 - 38)mm x (24 - 28)mm footprint x (4- 13)mm height , (10-30) degree lordosis Screw: (5 - 8.5)mm diameter x (25 - 35) mm length Bolt: (8.5 - 9) mm diameter x (25 -35)mm length | 2023-07-01
13 - Spinal | 13.10 - Fusion Cage | 13.10.01 - Interbody, Integral Fixation | 13.10.01.02 - ThoracoLumbar / Lumbar | BB346 | 5948 | B BRAUN AUSTRALIA PTY LTD | Arcadius L Stand-Alone Interbody Device with screws | Titanium Coated PEEK ALIF CAGE with screws | 4 degree, 9 degree & 14 degree lordosis with width 35mm x Depth 25mm X Height 10/12/14/16/18/20mm.4 degree, 9 degree & 14 degree lordosis with Width 40mm x Depth 29mm x Height 10/12/14/16/18/20mm. Bone screws either 4.5mm x 25mm or 4.5mm x 30mm. | 2024-11-01
13 - Spinal | 13.10 - Fusion Cage | 13.10.01 - Interbody, Integral Fixation | 13.10.01.02 - ThoracoLumbar / Lumbar | DE796 | 5948 | DEVICE TECHNOLOGIES AUSTRALIA PTY. LTD. | Meridian No Profile Cage with Locking Plate and Screws | No Profile ALIF cage with titanium faceplate - two or three hole, with Screws | Cage 31x24, 35x27, 39x30 10-20mm Heights 10, 15, 20 & 25 Degree Lordosis Screws: 5.5 & 6.0mm, 15mm-35mm Locking cover : one size | 2023-03-01
13 - Spinal | 13.10 - Fusion Cage | 13.10.01 - Interbody, Integral Fixation | 13.10.01.02 - ThoracoLumbar / Lumbar | DE797 | 5948 | DEVICE TECHNOLOGIES AUSTRALIA PTY. LTD. | Meridian TruProfile ALIF Cage, Plate, Locking Cover, Screws | Anterior lumbar cage with plate, locking cover and screws | Cage: 31x24, 35x27, 39x30;10-20mm Heights;10, 15, 20 & 25 Degree Lordosis Plate: 2 & 4 Hole, Size 10mm-20mm Locking Cover: 10mm-20mm Screws: 5.5 & 6.0mm, 15mm-35mm | 2023-03-01
13 - Spinal | 13.10 - Fusion Cage | 13.10.01 - Interbody, Integral Fixation | 13.10.01.02 - ThoracoLumbar / Lumbar | EY039 | 5948 | E4 SURGICAL PTY LTD | Dakota ALIF construct | Anterior lumbar fusion device: construct containing Dakota ALIF Cage, integrated faceplate and screw | 11mm to 19mm | 2022-03-01
13 - Spinal | 13.10 - Fusion Cage | 13.10.01 - Interbody, Integral Fixation | 13.10.01.02 - ThoracoLumbar / Lumbar | EY049 | 5948 | E4 SURGICAL PTY LTD | BMD Titanium ALIF Standalone System | ALIF cage made of titanium with fixation screws | Cage - Height 10-21mm, Length: 26-34mm, Width: 33-45mm, Screws - Diameter: 5-5.85mm, Length: 20-60mm | 2025-11-01
13 - Spinal | 13.10 - Fusion Cage | 13.10.01 - Interbody, Integral Fixation | 13.10.01.02 - ThoracoLumbar / Lumbar | EY050 | 5948 | E4 SURGICAL PTY LTD | BMD Titanium LLIF Standalone System | LLIF cage made of titanium with fixation screws | Cage - Height 7-17mm, Length: 40-60mm, Width: 18-22mm, Screws - Diameter: 5-5.85mm, Length: 20-60mm | 2025-11-01
13 - Spinal | 13.10 - Fusion Cage | 13.10.01 - Interbody, Integral Fixation | 13.10.01.02 - ThoracoLumbar / Lumbar | ER538 | 5948 | EMERGO ASIA-PACIFIC PTY. LIMITED | Signus BIG ST – Lumbar Cage and fixation screws system | ALIF Lumbar Cage and fixation screws | 10 – 20mm : 8 deg 12 deg 16deg & 20deg | 2021-03-01
13 - Spinal | 13.10 - Fusion Cage | 13.10.01 - Interbody, Integral Fixation | 13.10.01.02 - ThoracoLumbar / Lumbar | ER596 | 5948 | EMERGO ASIA-PACIFIC PTY. LIMITED | PILLAR SA PTC | ALIF Cage constructed of PEEK Titanium composite (PTC) with cover plate and bone screws. | Width - 33mm to 43mm Depth/Length - 28mm Height - 12mm to 18 mm, Lordosis - 7 to 12 degrees; Cover Plate - 33mm to 43mm; Bone Screw: dia 5-5.5 mm x length 20-35 mm | 2024-07-01
13 - Spinal | 13.10 - Fusion Cage | 13.10.01 - Interbody, Integral Fixation | 13.10.01.02 - ThoracoLumbar / Lumbar | ER597 | 5948 | EMERGO ASIA-PACIFIC PTY. LIMITED | PILLAR SA | ALIF Cage constructed of PEEK with titanium cover plate and bone screws | Cage: 33-43mm x 28-32mm x 12.5-18mm, Lordosis - 7 -12 degrees; Cover plate - 33mm-43mm; Bone screw; dia 5-5.5 mm x length 20-35mm | 2024-07-01
13 - Spinal | 13.10 - Fusion Cage | 13.10.01 - Interbody, Integral Fixation | 13.10.01.02 - ThoracoLumbar / Lumbar | QQ149 | 5948 | EMERGO ASIA-PACIFIC PTY. LIMITED | Evolution Spine E3D-A Interbody System-Integrated Fusion Cage | E3D-A Interbody-ALIF integrated sterile fusion cage with screws and optional cover plate, non-sterile. | Footprint: (32-40mm) x (24-28mm) Height: 11-21 mm Lordosis: 8-30 degrees | 2024-07-01
13 - Spinal | 13.10 - Fusion Cage | 13.10.01 - Interbody, Integral Fixation | 13.10.01.02 - ThoracoLumbar / Lumbar | GW076 | 5948 | EQUINOX MEDICAL PTY LTD | ROI-A ALIF Cage | The ROI-A implant is an ALIF interbody/fusion cage manufactured from PEEK-Optima. If the surgeon so chooses, additional stability can be added to the construct by inserting optional self-guided, locking anchoring plates into the cage and the adjacent vertebral bodies (plates are included, and no screws are required). | Footprints 23x26mm, 30x33mm, 33x36m, 27x36mm, 30x39mm. Lordosis angles 2, 6, 10, 14 degrees. Heights 9-19mm. 1 cage per pack. | 2024-11-01
13 - Spinal | 13.10 - Fusion Cage | 13.10.01 - Interbody, Integral Fixation | 13.10.01.02 - ThoracoLumbar / Lumbar | IY030 | 5948 | EVOLUTION SURGICAL PTY LTD | Evolution ALIF Cage with screws | ThoracoLumbar ALIF Cage with screws | Small (34x25mm) 8 - 18 degrees, 10 - 18mm Medium (38x29mm) 8 - 18 degrees, 10 - 18mm Medium Long (38x34mm) 8 - 18 degrees, 10 - 18mm Large (42x30mm) 8 - 18 degrees, 10 - 18mm X Large (42x34mm) 8 - 18 degrees, 10 - 22mm XX Large (42x38mm) 13 degrees, 12 - 18mm | 2024-08-08
13 - Spinal | 13.10 - Fusion Cage | 13.10.01 - Interbody, Integral Fixation | 13.10.01.02 - ThoracoLumbar / Lumbar | IY031 | 5948 | EVOLUTION SURGICAL PTY LTD | Evolution TM2 Cage | Thoraco Lumbar ALIF cage - no screws required for fixation | standard | 2025-03-01
13 - Spinal | 13.10 - Fusion Cage | 13.10.01 - Interbody, Integral Fixation | 13.10.01.02 - ThoracoLumbar / Lumbar | IY032 | 5948 | EVOLUTION SURGICAL PTY LTD | Evolution Altus ALIF Cage with screws | ThoracoLumbar ALIF Cage with screws | Small (34x25mm) 8 - 18 degrees, 10 - 18mm Medium (38x30mm) 8 - 18 degrees, 10 - 18mm Medium Long (38x34mm) 8 - 18 degrees, 10 - 18mm Large (42x30mm) 8 - 18 degrees, 10 - 18mm X Large (42x34mm) 8 - 18 degrees, 10 - 22mm XX Large (42x38mm) 13 degrees, 12 - 18mm | 2024-08-08
13 - Spinal | 13.10 - Fusion Cage | 13.10.01 - Interbody, Integral Fixation | 13.10.01.02 - ThoracoLumbar / Lumbar | IY054 | 5948 | EVOLUTION SURGICAL PTY LTD | Tesera SA / Tesera-k SA | Integrated Fusion Cage – Construct achieves integral fixation with screws and locking mechanism | Footprint (30-42mm)x(26-32mm); Height 11-21mm, Lordosis 7-28 Degrees | 2023-11-01
13 - Spinal | 13.10 - Fusion Cage | 13.10.01 - Interbody, Integral Fixation | 13.10.01.02 - ThoracoLumbar / Lumbar | IY062 | 5948 | EVOLUTION SURGICAL PTY LTD | Hygro-L Stand-alone ALIF with screws | Integrated Titanium ALIF cage with Screws for Integral Fixation | Length (32-38mm) x width (24.5-29mm); heights (12-24mm); lordotic angle (9-27) degrees | 2020-11-01
13 - Spinal | 13.10 - Fusion Cage | 13.10.01 - Interbody, Integral Fixation | 13.10.01.02 - ThoracoLumbar / Lumbar | IY109 | 5948 | EVOLUTION SURGICAL PTY LTD | Tora Cage and screw | Anterior Lumbar Cage with integral fixation (PEEK, HA PEEK, Titanium, Porous Titanium) and screws | Angle 0 - 12 degrees, Length 40 - 60mm, Height 8 - 16mm | 2024-07-01
13 - Spinal | 13.10 - Fusion Cage | 13.10.01 - Interbody, Integral Fixation | 13.10.01.02 - ThoracoLumbar / Lumbar | IY137 | 5948 | EVOLUTION SURGICAL PTY LTD | Tesera k XL | Integrated Lateral Lumbar Interbody System (Including Screws and locking plate) | 18-22mm W, 30-60mm L, 8-20mm H, 0-28D; 4.5-5.00mm diameter, 20-35mm length | 2025-11-01
13 - Spinal | 13.10 - Fusion Cage | 13.10.01 - Interbody, Integral Fixation | 13.10.01.02 - ThoracoLumbar / Lumbar | LB001 | 5948 | Globus Medical Australia Pty Limited | Independence Spacer | Spacer with integral plate and screws | small (24 X30mm), medium (26 X 34mm), large (29mm X 39mm) 8,15, 20, 25 and 30 deg 11mm - 25mm height | 2024-11-01
13 - Spinal | 13.10 - Fusion Cage | 13.10.01 - Interbody, Integral Fixation | 13.10.01.02 - ThoracoLumbar / Lumbar | LB171 | 5948 | Globus Medical Australia Pty Limited | ELSA Expandable Lateral Interbody Fusion Spacer | Expandable lateral interbody fusion spacer with integrated fixation and bone screws | Height (unexpanded): 7-11mmHeight (expanded): 14-20mmLength: 40-65mmWidth: 20mm | 2025-03-01
13 - Spinal | 13.10 - Fusion Cage | 13.10.01 - Interbody, Integral Fixation | 13.10.01.02 - ThoracoLumbar / Lumbar | LB175 | 5948 | Globus Medical Australia Pty Limited | ELSA ATP | Anterior-to-Psoas Expandable Lumbar Spacer and bone screws | Width: 20mmLength - 40mm-65mmUnexpanded Height - 7-10mmExpanded Height - 14mm-17mm | 2024-11-01
13 - Spinal | 13.10 - Fusion Cage | 13.10.01 - Interbody, Integral Fixation | 13.10.01.02 - ThoracoLumbar / Lumbar | LB206 | 5948 | Globus Medical Australia Pty Limited | HEDRON IA | 3D Printed Integrated ALIF Spacer including screws/anchor | Spacer Footprint: 24X30, 26X34, 29X39mm Height: 11-21mm Screws/Anchor: Diameter 5.5mm, Length 20-40mm | 2021-07-01
13 - Spinal | 13.10 - Fusion Cage | 13.10.01 - Interbody, Integral Fixation | 13.10.01.02 - ThoracoLumbar / Lumbar | SY801 | 5948 | JOHNSON & JOHNSON MEDICAL PTY LTD | SynFix Spinal System | Evolution, Interbody Fusion Spacer with locking screws | Size: Small; Small deep; Medium; Medium Deep; Large; Large Deep. Height: 10.5 mm - 19 mm Angle: 6°, 10°, 14°, 18°. Locking screws: 20, 25, 30 mm; 4.0mm diameter; Fine tip, Blunt tip | 2023-11-01
13 - Spinal | 13.10 - Fusion Cage | 13.10.01 - Interbody, Integral Fixation | 13.10.01.02 - ThoracoLumbar / Lumbar | LH715 | 5948 | LIFEHEALTHCARE PTY LIMITED | Integrated Anterior Lumbar Spine Truss Cage | Integral fixation ALIF cage with screws | 8-20mm heights | 2024-07-01
13 - Spinal | 13.10 - Fusion Cage | 13.10.01 - Interbody, Integral Fixation | 13.10.01.02 - ThoracoLumbar / Lumbar | BF013 | 5948 | MATRIX MEDICAL INNOVATIONS PTY LTD | Redmond Lumbar Cage System | ALIF PEEK & Titanium Cage, Locking & Oversized Screws and Locking Cap | Cage: Angle 12 - 18 degrees; Height 12-18mm; W36-43mm x L28-32mm; Screws 5.5 & 5.7mm - L25-35mm | 2024-07-01
13 - Spinal | 13.10 - Fusion Cage | 13.10.01 - Interbody, Integral Fixation | 13.10.01.02 - ThoracoLumbar / Lumbar | MU121 | 5948 | MEDACTA AUSTRALIA PTY. LTD. | MectaLIF Anterior Stand-Alone TiPEEK Cages. | TiPEEK Anterior Interbody cage with integral plate and screws | cages: 24x31, 27x35, 30x35, 30x40, 29x31, 32x35, 35x35, 35x40 mm. Height 10-18 in 2mm increments plates various designs screws with diameter: 5 & 5.5mm and length: 25, 30, 35 & 40mm | 2023-11-01
13 - Spinal | 13.10 - Fusion Cage | 13.10.01 - Interbody, Integral Fixation | 13.10.01.02 - ThoracoLumbar / Lumbar | MC987 | 5948 | MEDTRONIC AUSTRALASIA PTY LTD | Sovereign Spinal System - Interbody Spacer | Interbody Spacer with Coverplate and fixation screws | Small - 32mm x 23mm, Medium - 37mm x 27mm, Large - 42mm x 30mm | 2025-03-01
13 - Spinal | 13.10 - Fusion Cage | 13.10.01 - Interbody, Integral Fixation | 13.10.01.02 - ThoracoLumbar / Lumbar | MI326 | 5948 | MEDTRONIC AUSTRALASIA PTY LTD | Endoskeleton TAS | Endoskeleton TAS Interbody device with fixation screws | 10-20mm Height, 32-40mm x 21-27mm Width, 7-24 Angles | 2025-03-01
13 - Spinal | 13.10 - Fusion Cage | 13.10.01 - Interbody, Integral Fixation | 13.10.01.02 - ThoracoLumbar / Lumbar | MI513 | 5948 | MEDTRONIC AUSTRALASIA PTY LTD | Anteralign - LS cage | Interbody cage and fixation screws | Height: 10 mm - 20 mm; Width: 32 mm - 42 mm; Length: 25 mm - 32 mm; Lordosis: 6 - 30 | 2023-11-01
13 - Spinal | 13.10 - Fusion Cage | 13.10.01 - Interbody, Integral Fixation | 13.10.01.02 - ThoracoLumbar / Lumbar | QQ564 | 5948 | NEOSPINE AUSTRALIA PTY LTD | DIVA 3D ALIF Blocked and Screws | Titanium ALIF Blocked Lumbar Cage - anatomical, lordotic. Includes Titanium Fixation Screws. | Cage - Size 8 to 18mm, Standard and Small, Angle 8, 12 and 18 degrees. Screws - Length 20 to 50mm, Diameter 5.5mm | 2024-11-01
13 - Spinal | 13.10 - Fusion Cage | 13.10.01 - Interbody, Integral Fixation | 13.10.01.02 - ThoracoLumbar / Lumbar | QQ729 | 5948 | NEOSPINE AUSTRALIA PTY LTD | DIVA LLIF Blocked and Screws | PEEK LLIF Cage. Includes Titanium Fixation Screws. | Cage - Size 8mm to 16mm, Small and Standard, Angle 4, 8, 12 degrees. Size - Length 25mm to 50mm, Diameter 6mm. | 2024-11-01
13 - Spinal | 13.10 - Fusion Cage | 13.10.01 - Interbody, Integral Fixation | 13.10.01.02 - ThoracoLumbar / Lumbar | QQ731 | 5948 | NEOSPINE AUSTRALIA PTY LTD | DIVA Queen ALIF Blocked Cage and Screws | PEEK ALIF Blocked Lumbar Cage - anatomical, lordotic. Includes Titanium Fixation Screws. | Cage - Size 8mm to 16mm, Small and Standard, 8, 12 and 18 degrees. Screws - Length 20 to 40mm, Diameter 5.5mm. | 2024-11-01
13 - Spinal | 13.10 - Fusion Cage | 13.10.01 - Interbody, Integral Fixation | 13.10.01.02 - ThoracoLumbar / Lumbar | WY002 | 5948 | NEOSPINE AUSTRALIA PTY LTD | DIVA 3D LLIF Titanium Cage and Diva screws | Lumbar Lateral Blocked Cage with screws | Size: 8mm to 18mm, Angle: 4, 8, 12 degrees. Screws 6mm x 25 to 50mm. | 2025-07-01
13 - Spinal | 13.10 - Fusion Cage | 13.10.01 - Interbody, Integral Fixation | 13.10.01.02 - ThoracoLumbar / Lumbar | NV071 | 5948 | NUVASIVE (AUST/NZ) PTY LTD | Brigade (implant) | Interbody fusion implant with screws | Cage: 4-20mm x 34-42mm x 24-32mm, 0-30 degrees. Screws: 4.5-5.5 x 20-35mm | 2024-07-01
13 - Spinal | 13.10 - Fusion Cage | 13.10.01 - Interbody, Integral Fixation | 13.10.01.02 - ThoracoLumbar / Lumbar | NV170 | 5948 | NUVASIVE (AUST/NZ) PTY LTD | Modulus ALIF | Integrated fixation lumbar fusion cage including bolts (screws) | Cage: 6-12mm X 34-42mm X 24-32mm Bolt: Diameter 5-6mm, Length 15-30mm | 2021-07-01
13 - Spinal | 13.10 - Fusion Cage | 13.10.01 - Interbody, Integral Fixation | 13.10.01.02 - ThoracoLumbar / Lumbar | PC004 | 5948 | PRECISION SURGICAL PTY LTD | Advantage Cage with screws | Plasma Coated PEEK Cage with screws | Small, medium, Medium Wide, Large, Extra Large | 2024-08-08
13 - Spinal | 13.10 - Fusion Cage | 13.10.01 - Interbody, Integral Fixation | 13.10.01.02 - ThoracoLumbar / Lumbar | PC015 | 5948 | PRECISION SURGICAL PTY LTD | Redmond Lumbar Cage System - Fusion Cage with screws | PEEK titanium ALIF with screws | Height: 12, 14, 16, 18, 20mm Width: 28, 34, 36, 39, 43mm Length: 24, 27, 30, 32mm Angle: 6º, 12º, 18º | 2024-07-01
13 - Spinal | 13.10 - Fusion Cage | 13.10.01 - Interbody, Integral Fixation | 13.10.01.02 - ThoracoLumbar / Lumbar | PC017 | 5948 | PRECISION SURGICAL PTY LTD | Nik-Alias Cage with screws | Anterior Lumbar Cage with integral fixation (PEEK, HA PEEK, Titanium, Porous Titanium) with screws included | Angle 0 - 12 degrees, Length 40 - 60mm, Height 8 - 16mm | 2024-11-01
13 - Spinal | 13.10 - Fusion Cage | 13.10.01 - Interbody, Integral Fixation | 13.10.01.02 - ThoracoLumbar / Lumbar | PC023 | 5948 | PRECISION SURGICAL PTY LTD | Stalif cage with the required screws | Lumbar/Thoracolumbar Interbody Fusion Cage and screws | W: 30-42mm H: 11-21mm Lordosis: 8-20° | 2024-07-01
13 - Spinal | 13.10 - Fusion Cage | 13.10.01 - Interbody, Integral Fixation | 13.10.01.02 - ThoracoLumbar / Lumbar | PC024 | 5948 | PRECISION SURGICAL PTY LTD | Stalif Midline II Ti cage with the required screws | Interbody Fusion Cage including screws | 30-42 | 2024-08-08
13 - Spinal | 13.10 - Fusion Cage | 13.10.01 - Interbody, Integral Fixation | 13.10.01.02 - ThoracoLumbar / Lumbar | RI050 | 5948 | RTI Surgical Australia Pty Ltd | Fortilink SA | Interbody fusion device with integrated locking mechanism and screws | Cage- Width (32-40)mm Length (25-29)mm Height (10-22)mm Screws- Diameter (4.5-5.5)mm Length (20-35)mm | 2025-03-01
13 - Spinal | 13.10 - Fusion Cage | 13.10.01 - Interbody, Integral Fixation | 13.10.01.02 - ThoracoLumbar / Lumbar | QQ483 | 5948 | SILONY SPINE PTY LTD | Stalif cage with the required screws | Lumbar/Thoracolumbar Interbody Fusion Cage and screws | W: 30-42mm H: 11-21mm Lordosis: 8-20° | 2024-08-08
13 - Spinal | 13.10 - Fusion Cage | 13.10.01 - Interbody, Integral Fixation | 13.10.01.02 - ThoracoLumbar / Lumbar | QQ485 | 5948 | SILONY SPINE PTY LTD | Stalif Midline II Ti cage with the required screws | Interbody Fusion Cage and screws | 30-42 | 2024-08-08
13 - Spinal | 13.10 - Fusion Cage | 13.10.01 - Interbody, Integral Fixation | 13.10.01.02 - ThoracoLumbar / Lumbar | UT005 | 5948 | SOUTHERN CROSS SURGICAL PTY LTD | SASCA-2 ALIF Cage and bone fixation screws | Anterior lumber interbody fusion screw cage; PEEK, Titanium coated PEEK, or 3D printed Titanium, including bone fixation screws. | Cage: Footprint: 30mm x 25mm, 35mm x 30mm, 37mm x 27mm, 40mm x 35mm, 41mm x 28mm; Height: 8mm - 18mm; Lordosis: 8, 15 or 20 degrees. Screws: Diameter: 5.5 & 6.5mm; Length: 25mm - 40mm | 2024-07-01
13 - Spinal | 13.10 - Fusion Cage | 13.10.01 - Interbody, Integral Fixation | 13.10.01.02 - ThoracoLumbar / Lumbar | DU037 | 5948 | SPINEART AUSTRALIA PTY. LTD. | Scarlet AL-T Secured Lumbar Cage | Secured Lumbar Cage with screws | Cage: Small, Medium and Large Footprint, Height 10-18mm; Screws: diameter 5.0 and 5.5mm , length 25-40mm | 2024-11-01
13 - Spinal | 13.10 - Fusion Cage | 13.10.01 - Interbody, Integral Fixation | 13.10.01.02 - ThoracoLumbar / Lumbar | DU062 | 5948 | SPINEART AUSTRALIA PTY. LTD. | Scarlet AL-T Hyperlordotic Secured Lumbar Cage and Screws | Secured Lumbar Cage - Hyperlordotic and Bone Screws | Small, Medium, Large footprint. Height: 13 to 26mm. Lordosis: 20, 25 and 30 Degrees, Diameter: 5.0-5.5mm, Length 25-40mm | 2025-11-01
13 - Spinal | 13.10 - Fusion Cage | 13.10.01 - Interbody, Integral Fixation | 13.10.01.02 - ThoracoLumbar / Lumbar | HW678 | 5948 | STRYKER AUSTRALIA PTY LTD | Monterey AL, Cage with integral fixation including screws | ALIF cage with screws for integral fixation | Cage: 10-24mm, Screws: 17.5-30mm Length, 5-6mm Diameter | 2024-07-01
13 - Spinal | 13.10 - Fusion Cage | 13.10.01 - Interbody, Integral Fixation | 13.10.01.02 - ThoracoLumbar / Lumbar | HW743 | 5948 | STRYKER AUSTRALIA PTY LTD | Chesapeake Thoracolumbar Spinal System | Thoracolumbar Peek Cage with Ti Screws | Cages: Footprint: 24mm - 30mm x 30mm - 40mm Height: 11mm - 21mm, Screws: Diameter 5.5mm Lengths: 20-30mm | 2024-07-01